## permacam_bom
Qty | Value | Device | Package | Parts | Description | DIGIKEY | MPN | Notes
7 | 0.1uF | CAPACITOR0402_CAP | 0402_CAP | C13, C14, C15, C16, C17, C18, C19 | SMD Capacitor | 490-6328-1-ND | GRM155R71C104KA88J
3 | 100M | RESISTOR0402_RES | 0402_RES | R16, R17, R18 | Resistor | 541-100MAHCT-ND | HMC0402JT100M
1 | 100k | RESISTOR0402_RES | 0402_RES | R9 | Resistor | 311-100KJRCT-ND | RC0402JR-07100KL
1 | 100pF | CAPACITOR0402_CAP | 0402_CAP | C8 | SMD Capacitor | 490-5922-1-ND | GRM1555C1H101JA01D
4 | 10k | RESISTOR0402_RES | 0402_RES | R5, R6, R7, R8 | Resistor | 311-10KJRCT-ND | RC0402JR-0710KL
2 | 10nF | CAPACITOR0402_CAP | 0402_CAP | C10, C11 | SMD Capacitor | 490-4516-1-ND | GRM155R71H103KA88D
3 | 10uF | CAPACITOR0603_CAP | 0603_CAP | C27, C28, C29 | SMD Capacitor | 490-3896-1-ND | GRM188R60J106ME47D
1 | 10uH | INDUCTOR0603 | 0603_CAP | L4 | A very specific inductor | 490-4025-1-ND | LQM18FN100M00D
4 | 12pF | CAPACITOR0402_CAP | 0402_CAP | C3, C4, C5, C6 | SMD Capacitor | 490-6197-1-ND | GRM1555C1H120GA01D
1 | 15nH | INDUCTOR0402 | 0402_CAP | L2 | A very specific inductor | 587-1521-1-ND | HK100515NJ-T
2 | 1pF | CAPACITOR0402_CAP | 0402_CAP | C1, C2 | SMD Capacitor | 1276-1595-1-ND | CL05C010CB5NNNC
4 | 1uF | CAPACITOR0402_CAP | 0402_CAP | C20, C21, C22, C23 | SMD Capacitor | 490-7195-1-ND | GRM155R70G105KA12D
1 | 1uH | INDUCTORIHL | IHL-1212BZ-11 | L3 | A very specific inductor | 541-1319-1-ND | IHLP1212BZER1R0M11
1 | 215k | RESISTOR0603_RES | 0603-RES | R10 | Resistor | YAG3055CT-ND | RC0402FR-07215KL
1 | 22uH | INDUCTOR74437324220 | 74437324220 | L5 | A very specific inductor | 732-3340-1-ND | 74437324220
1 | 2477THMCOINCELLCLIP | 2477THMCOINCELLCLIP | 2477THMCOINCLIP | BT2 | Battery clip for 2477 Coin Cell | BAT-HLD-001-THM-ND | BAT-HLD-001-THM
1 | 3.9M | RESISTOR0402_RES | 0402_RES | R11 | Resistor | YAG3301CT-ND | RC0402JR-073M9L
1 | 3.9nH | INDUCTOR0402 | 0402_CAP | L1 | A very specific inductor | 490-1131-1-ND | LQP15MN3N9B02D
1 | 32.768kHz | ABS05-32.768KHZ-9-T | ABS05 | X3 | 32.768kHz Crystal | 535-11897-1-ND | ABS05-32.768KHZ-9-T
1 | 32MHz | 7V-32.000MAHV-T | TXC-7V | X1 | TXC CRYSTAL SMD | 887-2568-1-ND | 7M-32.000MAHV-T
1 | 33M | RESISTOR0603_RES | 0603-RES | R15 | Resistor | HMC0603JT33M0CT-ND | HMC0603JT33M0
3 | 4.7uF | CAPACITOR0402_CAP | 0402_CAP | C24, C25, C26 | SMD Capacitor | 445-5947-1-ND | C1005X5R0J475K050BC
3 | 470 | RESISTOR0402_RES | 0402_RES | R1, R2, R3 | Resistor | 311-470JRCT-ND | RC0402JR-07470RL
1 | 47nF | CAPACITOR0402_CAP | 0402_CAP | C12 | SMD Capacitor | 445-1264-1-ND | C1005X7R1C473K050BC
1 | 47pF | CAPACITOR0402_CAP | 0402_CAP | C7 | SMD Capacitor | 490-5942-1-ND | GRM1555C1H470JA01D
1 | 6.04k | RESISTOR0402_RES | 0402_RES | R4 | Resistor | YAG2293CT-ND | RC0402FR-076K04L
1 | 6.2M | RESISTOR0402_RES | 0402_RES | R12 | Resistor | YAG3309CT-ND | RC0402JR-076M2L
1 | 6.8M | RESISTOR0402_RES | 0402_RES | R13 | Resistor | YAG3310CT-ND | RC0402JR-076M8L
1 | 820pF | CAPACITOR0402_CAP | 0402_CAP | C9 | SMD Capacitor | 1276-6535-1-ND | CL05B821KO5NNNC
1 | 9.1M | RESISTOR0402_RES | 0402_RES | R14 | Resistor | YAG3322CT-ND | RC0402JR-079M1L
1 | AB1815-T3 | AB1815-T3 | QFN-16-3MM | U1 | Ultra-low current RTC. 55nA quiescent @ 3V. 1.5-3.6V input. | 535-11936-1-ND | AB1815-T3
1 | ABS07-32.768KHZ-7-T | ABS07-32.768KHZ-7-T | 2-SMD | X4 | 32.768kHz Crystal | 535-9543-1-ND | ABS07-32.768KHZ-7-T
1 | ANT3216A063R2400A | ANT3216A063R2400A | ANT3216A063R2400A | A2 | Yageo 2.4GHz | 311-1542-1-ND | ANT3216A063R2400A
1 | B3U-1000P | B3U-1000P | B3U-1000P | S1 | Switch | SW1020CT-ND | B3U-1000P
1 | BQ25505 | BQ25505 | S-PVQFN-N20-RGR | U2 | EH front end for switching between primary and secondary cells | 296-37078-1-ND | BQ25505RGRR
2 | DNP | CAPACITOR0402_CAP | 0402_CAP | C30, C31 | SMD Capacitor |  |  | Do not populate
2 | DNP | RESISTOR0402_RES | 0402_RES | R19, R20 | Resistor |  |  | Do not populate
1 | EKMB1101111 | EKMB1101111 | AMN2 | U3 | Passive infrared human detection sensor with built-in amp. | 255-3065-ND | EKMB1101111
1 | HM01B0-ANA | HM01B0-ANA | NEOPAC-26 | U4 | ultra low power CMOS Image Sensor 320 x 320 |  |  | Consigned part
1 | LTOHTC1020 | LTOHTC1020 | 1020 | BT1 |  |  |  | Do not populate
1 | MAX17222 | MAX17222 | UDFN-6-MAXIM | U7 | Very high efficiency, very low power boost converter suitable for EH applications | MAX17222ELT+TCT-ND | MAX17222ELT+T
1 | MAX44009 | MAX44009 | UDFN-6-EXPOSED | U8 | low power ambient light sensor | MAX44009EDT+TCT-ND | MAX44009EDT+T
1 | NRF52840 | NRF52840 | AQFN73 | U10 | ultra-low power 2.4 GHz wireless system on chip (SoC) integrating a multiprotocol 2.4 GHz transceiver, an ARM¬Æ Cortex¬Æ-M4F CPU. | 1490-1071-1-ND | NRF52840
6 | PMDXB950UPEL | PMDXB950UPEL | XDFN-6 | Q1, Q2, Q3, Q4, Q5, Q6 | 20 V 500mA, dual P-channel Trench MOSFET | 1727-2601-1-ND | PMDXB950UPELZ
1 | SML-LX0404SIUPGUSB | SML-LX0404SIUPGUSB | 1MM_SQ_4PAD | D2 | 1mm^2 RGB LED | 67-2125-1-ND | SML-LX0404SIUPGUSB
1 | SN74AUP2G04DCKRDCK6-L | SN74AUP2G04DCKRDCK6-L | DCK6-L | U6 |  |  | SN74AUP2G04DCKR
1 | SOLARCELLHOLES | SOLARCELLHOLES | SOLAR_HOLES | D1 | Generic solar cell | 869-1001-ND | AM-1454CA
1 | TPS22860 | TPS22860 | SOT-23-6 | U9 | Ultra-Low Leakage Load Switch | 296-43982-1-ND | TPS22860DBVR | Do not populate