## Sheet1
Qty | Value | Device | Package | Parts | Description | DESCRIPTION | DIGI-KEY_PART_NUMBER | DIGI-KEY_PURCHASE_URL | DIGIKEY | MANUFACTURER | MANUFACTURER_PART_NUMBER | MF | MOUSER | MP | MPN | PACKAGE | VENDOR | Notes
4 | 0.1uF | CAPACITOR0402_CAP | 0402_CAP | C4, C5, C6, C7 | SMD Capacitor |  |  |  | 490-6328-1-ND | [5 empty] | GRM155R71C104KA88J
1 | 1.8nH | INDUCTOR0402 | 0402_CAP | L1 | A very specific inductor |  |  |  | 490-2613-1-ND | [5 empty] | LQG15HS1N8S02D
5 | 100M | RESISTOR0402_RES | 0402_RES | R22, R23, R24, R25, R26 | Resistor |  |  |  | 541-100MAHCT-ND | [5 empty] | HMC0402JT100M
2 | 100k | RESISTOR0402_RES | 0402_RES | R15, R16 | Resistor | RES SMD 100K OHM 1% 1/5W 0402 |  |  | 541-100KYCT-ND | Vishay Dale |  |  |  |  | CRCW0402100KFKEDHP
6 | 10k | RESISTOR0402_RES | 0402_RES | R5, R6, R7, R8, R9, R10 | Resistor |  |  |  | 311-10KJRCT-ND | [5 empty] | RC0402JR-0710KL
3 | 10k | RESISTOR0402_RES | 0402_RES | R11, R12, R13 | Resistor | RES SMD 10K OHM 1% 1/16W 0402 |  |  | 1276-3431-1-ND | Samsung Electro-Mechanics |  |  |  |  | RC1005F103CS
2 | 10nF | CAPACITOR0402_CAP | 0402_CAP | C2, C3 | SMD Capacitor |  |  |  | 490-4516-1-ND | [5 empty] | GRM155R71H103KA88D
3 | 10uF | CAPACITOR0603_CAP | 0603_CAP | C17, C18, C19 | SMD Capacitor |  |  |  | 490-3896-1-ND | [5 empty] | GRM188R60J106ME47D
1 | 1462350001 | 1462350001 | ANT_1462350001 | ANT1 | Antenna GPS 1.4dBi Gain 1578MHz SMD T/R | Antenna GPS 1.4dBi Gain 1578MHz SMD T/R | WM15009CT-ND | https://www.digikey.com/product-detail/en/molex/1462350001/WM15009CT-ND/6159255?utm_source=snapeda&utm_medium=aggregator&utm_campaign=symbol | WM15009CT-ND |  |  | Molex |  | 1462350001 | 1462350001 | None
3 | 1uF | CAPACITOR0402_CAP | 0402_CAP | C8, C9, C10 | SMD Capacitor |  |  |  | 490-7195-1-ND | [5 empty] | GRM155R70G105KA12D
1 | 1uH | INDUCTORIHL | IHL-1212BZ-11 | L4 | A very specific inductor |  |  |  | 541-1319-1-ND | Vishay Dale |  |  |  |  | IHLP1212BZER1R0M11
1 | 22uH | INDUCTOR74437324220 | 74437324220 | L5 | A very specific inductor |  |  |  | 732-3340-1-ND | [5 empty] | 74437324220
1 | 2477THMCOINCELLCLIP | 2477THMCOINCELLCLIP | 2477THMCOINCLIP | BAT1 | Battery clip for 2477 Coin Cell |  |  |  | 36-3039-ND | Keystone |  |  |  |  | 3039
1 | 3.9M | RESISTOR0402_RES | 0402_RES | R17 | Resistor |  |  |  | YAG3301CT-ND | [5 empty] | RC0402JR-073M9L
1 | 33M | RESISTOR0603_RES | 0603-RES | R21 | Resistor |  |  |  | HMC0603JT33M0CT-ND | [5 empty] | HMC0603JT33M0
5 | 4.7uF | CAPACITOR0402_CAP | 0402_CAP | C11, C12, C13, C14, C15 | SMD Capacitor |  |  |  | 445-5947-1-ND | [5 empty] | C1005X5R0J475K050BC
1 | 4.7uF | CAPACITOR0402_CAP | 0402_CAP | C16 | SMD Capacitor | CAP CER 4.7UF 10V X5R 0402 |  |  | 1276-1480-1-ND | Samsung Electro-Mechanics |  |  |  |  | CL05A475KP5NRNC
3 | 470 | RESISTOR0402_RES | 0402_RES | R1, R2, R3 | Resistor |  |  |  | 311-470JRCT-ND | [5 empty] | RC0402JR-07470RL
1 | 47pF | CAPACITOR0402_CAP | 0402_CAP | C1 | SMD Capacitor |  |  |  | 490-5942-1-ND | [5 empty] | GRM1555C1H470JA01D
1 | 5.1nH | INDUCTOR0402 | 0402_CAP | L2 | A very specific inductor |  |  |  | 490-6564-1-ND | [5 empty] | LQG15HN5N1S02D
1 | 6.04k | RESISTOR0402_RES | 0402_RES | R4 | Resistor |  |  |  | YAG2293CT-ND | [5 empty] | RC0402FR-076K04L
1 | 6.2M | RESISTOR0402_RES | 0402_RES | R18 | Resistor |  |  |  | YAG3309CT-ND | [5 empty] | RC0402JR-076M2L
1 | 6.8M | RESISTOR0402_RES | 0402_RES | R19 | Resistor |  |  |  | YAG3310CT-ND | [5 empty] | RC0402JR-076M8L
1 | 7.5nH | INDUCTOR0402 | 0402_CAP | L3 | A very specific inductor |  |  |  | 490-6565-1-ND | [5 empty] | LQG15HN7N5J02D
1 | 80.6k | RESISTOR0603_RES | 0603-RES | R14 | Resistor |  |  |  | 311-80.6KHRCT-ND | [5 empty] | RC0603FR-0780K6L
1 | 9.1M | RESISTOR0402_RES | 0402_RES | R20 | Resistor |  |  |  | YAG3322CT-ND | [5 empty] | RC0402JR-079M1L
1 | AB1815-T3 | AB1815-T3 | QFN-16-3MM | U1 | Ultra-low current RTC. 55nA quiescent @ 3V. 1.5-3.6V input. |  |  |  | 535-11936-1-ND | Abracon |  |  |  |  | AB1815-T3
1 | ABS07-32.768KHZ-7-T | ABS07-32.768KHZ-7-T | 2-SMD | X4 | 32.768kHz Crystal |  |  |  | 535-9543-1-ND | ABRACON |  |  |  |  | ABS07-32.768KHZ-7-T
1 | B3U-1000P | B3U-1000P | B3U-1000P | S1 | Switch |  |  |  | SW1020CT-ND | Omron |  |  |  |  | B3U-1000P
1 | BGA725L6 | BGA725L6 | LNA-TSLP-6-2-ORIG | U4 | EH front end for switching between primary and secondary cells |  |  |  | BGA725L6E6327FTSA1CT-ND | Infineon Technologies |  |  |  |  | BGA725L6E6327FTSA1
1 | BQ25505 | BQ25505 | S-PVQFN-N20-RGR | U2 | IC AMP GPS 1.55-1.615GHZ TSLP6-2 |  |  |  | 296-37078-1-ND | TI |  |  |  |  | BQ25505RGRR
1 | DM3AT-SF-PEJM5 | DM3AT-SF-PEJM5 | DM3AT-SF-PEJM5 | J5 | CONN MICRO SD R/A PUSH-PUSH SMD | CONN MICRO SD CARD PUSH-PUSH R/A |  |  | HR1964CT-ND | Hirose Electric Co Ltd |  |  |  |  | DM3AT-SF-PEJM5
2 | DNP | CAPACITOR0402_CAP | 0402_CAP | C20, C21 | SMD Capacitor | [12 empty] | DNP
1 | EKMB1101111 | EKMB1101111 | AMN2 | U3 | Passive infrared human detection sensor with built-in amp. |  |  |  | 255-3065-ND | PANASONIC |  |  |  |  | EKMB1101111
1 | LIS2DW12 | LIS2DW12 | LGA-12 | U6 | ultra low power 3 axis accelerometer |  |  |  | 497-17718-6-ND | STMicroelectronics |  |  | 511-LIS2DW12TR |  | LIS2DW12TR
1 | LTOHTC1020 | LTOHTC1020 | 1020 | BT1 | [13 empty] | DNP
1 | MAX17222 | MAX17222 | UDFN-6-MAXIM | U7 | Very high efficiency, very low power boost converter suitable for EH applications |  |  |  | MAX17222ELT+TCT-ND | MAXIM INTEGRATED |  |  |  |  | MAX17222ELT+T
1 | MAX44009 | MAX44009 | UDFN-6-EXPOSED | U8 | low power ambient light sensor |  |  |  | MAX44009EDT+TCT-ND | MAXIM |  |  |  |  | MAX44009EDT+T
1 | MS5637-02BA03 | MS5637-02BA03 | 4-SMD | U9 | low power pressure sensor |  |  |  | 223-1199-1-ND | TE CONNECTIVITY |  |  |  |  | MS563702BA03-50
1 | NANO_SIM | NANO_SIM | WURTH_NANO_SIM | J3 | WURTH Nano SIM Connector |  |  |  | 732-5954-1-ND | Wurth |  |  |  |  | 693043020611
1 | NRF9160 | NRF9160 | NRF9160 | U5 | IC RF TXRX+MCU CELL LTE-M/NB-IOT |  |  |  | 1490-1076-1-ND | Nordic Semiconductor |  |  |  |  | NRF9160-SICA-R7
9 | PMDXB950UPEL | PMDXB950UPEL | XDFN-6 | Q1, Q2, Q3, Q4, Q5, Q6, Q7, Q8, Q10 | 20 V 500mA, dual P-channel Trench MOSFET |  |  |  | 1727-2601-1-ND | NEXPERIA |  |  |  |  | PMDXB950UPELZ
1 | SI7021-A20-GM1 | SI7021-A20-GM1 | DFN-6/3MM | U11 | IC TEMP SENSOR RH 2% DFN |  |  |  | 336-3141-ND |  |  |  | 634-SI7021-A20-GM1 |  | SI7021-A20-GM1
1 | SIP32510 | SIP32510 | TSOT23-6 | U10 | Load switch, slew rate controlled. By Vishay | IC LOAD SWITCH SOT23-6 |  |  | SIP32510DT-T1-GE3CT-ND | Vishay |  |  |  |  | SIP32510DT-T1-GE3
1 | SML-LX0404SIUPGUSB | SML-LX0404SIUPGUSB | 1MM_SQ_4PAD | D2 | 1mm^2 RGB LED |  |  |  | 67-2125-1-ND | Lumex Opto |  |  |  |  | SML-LX0404SIUPGUSB
1 | SOLARCELLHOLES | SOLARCELLHOLES | SOLAR_HOLES | D1 | Generic solar cell |  |  |  | 869-1001-ND | [5 empty] | AM-1454CA
1 | TC2030-JLINK-NL | TC2030-JLINK-NL | TC2030-IDC-NL | J1
1 | TCS34725 | TCS34725 | FN-6 | U12 | Color Light-to-Digital Converter with IR Filter |  |  |  | TCS34725FNCT-ND | [5 empty] | TCS34725FN
29 | TEST-POINT | TEST-POINT | PAD.03X.03 | TP1, TP2, TP3, TP4, TP5, TP6, TP7, TP8, TP9, TP10, TP11, TP12, TP13, TP14, TP15, TP16, TP17, TP18, TP19, TP20, TP21, TP22, TP23, TP25, TP26, TP27, TP30, TP31, TP32 | [13 empty] | DNP
1 | TPD3F303DPVR | TPD3F303DPVR | DPV8_1P7X0P4 | U13 | FILTER RC(PI) ESD SMD |  |  |  | 296-28299-1-ND |  | TPD3F303DPVR |  |  |  | TPD3F303DPVR |  | Texas Instruments
2 | U.FL-R-SMT | U.FL-R-SMT | U.FL_SMT | J2, J4 | U.FL-R-SMT Antenna Connector |  |  |  | H122041-ND | Hirose |  |  |  |  | U.FL-R-SMT-1(01)